## Test System Requirements
Many thanks for your interest in a Speedgoat test system! Please complete this worksheet to the best of your ability. It does not need to be complete at this stage. Simply fill in the information you already have. On this basis, the Speedgoat Technical Sales Team will put together a first system proposal or contact you with any open questions. Each test system is pre-configured to meet your I/O, environmental, and closed-loop sample rate requirements, and can be further expanded at any time. Speedgoat test systems are frequently used to:
▪ | real-time run and test your Simulink control design with your physical plant (Rapid Control Prototyping)
▪ | real-time run a Simulink-designed digital twin of your plant, to thoroughly test software and hardware components of your control units (Hardware-in-the-Loop simulation)
▪ | deploy as an embedded controller for small to medium scale quantities
We look forward to collaborating with you! Your Speedgoat Technical Sales Team
Project/Application | [8 empty] | Comments
Contact information (fill in the information you wish to share)
First and Last Name:
E-mail Address:
Telephone No.:
Company/University Name:
Department Name:
Country:
Please provide a brief description of your project/application:
(optional, provide all the information you consider will help Speedgoat put together an offer)
Does your project include or require any of the following:
Do you want to test and tune control algorithms before implementing on the embedded hardware (Rapid Controller Prototyping, RCP)? | [5 empty] | Yes/No:
If yes, what is your embedded target environment (e.g., OS, processor, board)?
…
More information about Rapid Controller Prototyping is available on our website:
https://www.speedgoat.com/solutions/testing-workflows/rapid-control-prototyping
Do you want to emulate your real plant in order to test your controller design (Hardware-in-the-Loop, HIL; Digital Twin)? | [5 empty] | Yes/No:
If yes, which embedded controller are you using?
…
More information about Hardware-in-the-Loop is available on our website:
https://www.speedgoat.com/solutions/testing-workflows/hardware-in-the-loop
Do you want the real-time target machine mounted in a rack using standard terminal blocks and BNC panels? | [5 empty] | Yes/No:
Do you require a customized rack integration, including engineering services for rack design, rack building, wiring, testing and documentation? | [5 empty] | Yes/No:
If yes, feel free to send your existing I/O list to the technical sales team (sales@speedgoat.ch), without completing the below I/O connectivity requirements.
Speedgoat's Technical Sales Team together with our project management team looks forward to collaborating with you to make your project successful.
More information about Speedgoat's Rack Systems is available on our website:
https://www.speedgoat.com/products-services/rack-systems
Does your project include Motor Control/Power Electronics? | [5 empty] | Yes/No:
If yes, what type will you use (e.g. 3 Phase AC Motor, Stepper Motors, Inverters, Multi-Level Converter)?
…
Is there a direct connection to non-MathWorks software? | [5 empty] | Yes/No:
…
What skill level do you and/or other principal users of the solution have with MathWorks tools and real-time testing? Are you existing Speedgoat users? Are you existing Simulink Users?
…
Will you possibly be interested in specialized training? | [5 empty] | Yes/No:
…
Dedicated Speedgoat and Mathworks engineers can provide specialized training, jumpstart workshops and consulting services to speed up production time and lower development costs by ensuring your team is comfortable working with real-time simulation and testing solutions. The Speedgoat Sales Team will be happy to advise on suitable options for your project.
More information about our services is available on our website:
https://www.speedgoat.com/products-services/services/jumpstart-workshops
Model/Algorithm | [8 empty] | Comments
What is the maximum expected closed-loop sampling rate of your application?
…
The requested closed-loop sampling rate is the execution rate of your Simulink model/algorithm. The closed loop includes data acquisition, data processing and data output. The algorithm can include several closed-loop sampling rates: one for signals, which need to be processed with a fast rate, and another for signals, which can be processed with a slower rate, for example.
What MathWorks software release will you use? | [5 empty] | Please Select:
Speedgoat supports the six latest MathWorks software releases for MATLAB and Simulink. New MathWorks software releases are available twice a year, usually in March and September.
Will your models contain:
| Simscape blocks? |  |  |  |  | Yes/No:
| Simscape Multibody blocks? |  |  |  |  | Yes/No:
| Simscape Electrical (Power Systems) blocks? |  |  |  |  | Yes/No:
Real-Time Target Machine Requirements: Application area, form factor, physical, environmental, … | [8 empty] | Comments
Where will the real-time test system be used?
| Office or Lab (e.g., tabletop, desktop, rack mount)? |  |  |  |  | Yes/No:
| Field environment (vehicle/land/sea/air, ...)? |  |  |  |  | Yes/No:
| Classroom |  |  |  |  | Yes/No:
| Deployed or production unit? |  |  |  |  | Yes/No:
What system power source is required (normal wall outlet, 12 VDC, 24 VDC, ...)?
…
Any size restrictions? | [5 empty] | Yes/No:
| If yes, please specify dimensions (height x length x width): |  |  |  |  | …
Any weight restrictions? | [5 empty] | Yes/No:
| If yes, please specify (weight): |  |  |  |  | …
Operation in hot or cold environment? | [5 empty] | Yes/No:
| If yes, please specify required operating temperature: |  |  |  |  | …
Other environmental requirements?
…
I/O Connectivity Requirements | [8 empty] | Comments
Please indicate the number of required I/O channels, and additional I/O specific information as available. The Speedgoat Technical Sales team will be happy to further refine requirements with you afterwards. Note that inputs and outputs are from the perspective of the Real-time target machine.
Detailed information about the listed signal types can you find on the Speedgoat website:
I/O Connectivity for Real-Time Simulation and Testing with Simulink ¦ Speedgoat
Analog Inputs
Number of Channels
| Mandatory channel no. | Desired channel no. | Differential or Single Ended | Voltage range [V] | Current range [mA] | Sampling Frequency [kHz] | Resolution [bit]
Other requirements
…
Analog Outputs
Number of Channels
| Mandatory channel no. | Desired channel no. | Differential or Single Ended | Voltage range [V] | Current range [mA] | Sampling Frequency [kHz] | Resolution [bit]
Other requirements
…
General Purpose Digital Inputs
Number of Channels
| Mandatory channel no. | Desired channel no. | Type and Voltage range [V] | Current range [mA], select depending on TTL or HTL signal | Sampling Frequency [kHz]
Other requirements
…
General Purpose Digital Outputs
Number of Channels
| Mandatory channel no. | Desired channel no. | Type and Voltage range [V] | Current range [mA], select depending on TTL or HTL signal | Sampling Frequency [kHz]
Other requirements
…
Digital Waveforms
PWM Capture (Input)
Number of Channels
| Mandatory channel no. | Desired channel no. | Differential or Single Ended | Voltage level [V] | Current range [mA] | Sampling Frequency [kHz]
Other requirements
…
PWM Generation (Output)
Number of Channels
| Mandatory channel nr | Desired channel nr | Differential or Single Ended | Voltage level [V] | Current range [mA] | Sampling Frequency [kHz]
Other requirements
…
Encoders / Transformers
| Inputs (acquisition of signals by Speedgoat target machine) |  |  |  | Number of Channels
[5 empty] | TTL (single-ended) | RS422/482 (differential)
Quadrature Decoding (Incremental Encoders)
SSI (Absolute Encoders)
EnDAT 2.2
| BiSS | [5 empty] | Frequency Range
LVDT / RVDT
Synchro / Resolver
Cam / Crank
| Outputs (emulation of signals by Speedgoat target machine) |  |  |  | Number of Channels
[5 empty] | TTL (single-ended) | RS422/482 (differential)
Quadrature Decoding (Incremental Encoders)
SSI (Absolute Encoders)
EnDAT 2.2
| BiSS | [5 empty] | Frequency Range
LVDT / RVDT
Synchro / Resolver
Cam / Crank
Asynchronous Serial Communication |  |  |  |  | Number of Ports
|  |  |  | Baud rates up to: | 115 kb/s | 920 kb/s | 5.5 Mb/s | Other, please specify
RS232
RS422
RS485
Synchronous Serial Communication |  |  |  |  | Number of Ports
|  |  |  | Baud rates up to: | 115 kb/s | 920 kb/s | 5.5 Mb/s | Other, please specify
SDLC (RS232/422/423/485/530)
HDLC (RS232/422/423/485/530)
Cross-Industry Protocols
Number of Channels
Real-time UDP
TCP/IP
SPI Master
SPI Slave
I2C Input
I2C Output
Aurora
Shared Memory
MVB/WTB
ROS2
Automotive Communication Protocols
Number of Channels
CAN HS
CAN FD
CAN, SAE J1939
FlexRay
LIN
SENT
XCP over CAN
XCP over Ethernet
Autosar
PSI-5 and Wheelspeed Master
PSI-5 and Wheelspeed Slave
Battery Testing
Battery Cell Emulation
Number of Channels
| Mandatory channel no. | Desired channel no. | Output voltage | Current sink/source
Number of Channels
NTC/PTC sensor emulation
Failure emulation
Industrial Automation Protocols |  |  |  |  | Number of Channels
[5 empty] | Client/ Scanner/ Controller/ Master | Server/ Adapter/ Controlled Node/ Slave
CANopen
EtherCAT
EtherNet/IP (Rockwell Automation)
Modbus TCP
Modbus RTU
OPC UA
PROFIBUS
PROFINET
POWERLINK
Energy Power Systems Protocols |  |  |  |  | Number of Channels
[5 empty] | Client/ Master | Server/ Outstation
DNP3
IEC 61850
Aerospace Protocols
Number of Channels
AFDX (ARINC 664 Part 7)
ARINC 429
ARINC 629
ARINC 825
MIL-STD-1553
Dshot
Timing and Synchronization
Number of Channels
PTP IEEE-1588
IRIG
GNSS
PPS
Vision Protocols |  |  |  |  | Number of Channels
[5 empty] | Capture | Emulation
HDMI
SDI
GigE Vision
USB-UVC
CameraLink
Temperature, Strain, Vibration |  |  |  |  | Number of Channels
[5 empty] | Measurement | Emulation | Type
Thermocouples
Thermistor and RTD (resistance temperature detectors)
Strain gauges
Piezoresistive sensors (ICP/IEPE)
[5 empty] | Number of Channels | Resistor Range | Resistor Resolution
Programmable resistors
Programmable potentiometer
Fault Insertion
Number of Channels
| Mandatory channel no. | Desired channel no. | Current level (1A, 2A, 5A, 10A, 20A, 30A,...)
Relay Switching and load resistors |  |  |  |  | Number of Channels | Type
| Programmable reed relays | [5 empty] | Resistance Range
Programmable load resistors
Additional requirements/comments
| ... | [7 empty] | Many thanks for completing the worksheet! You will soon hear from us.
The Speedgoat Technical Sales Team is happy to support if you have any queries about completing the worksheet. Please reach out to sales@speedgoat.ch
The Speedgoat Technical Sales Team is happy to support if you have any queries about completing the worksheet. Please reach out to sales@speedgoat.ch

## Data
Yes | <=10 mA
No | >10 mA
Not known
R2022a
R2021b | TTL: <=24 mA
R2021a | TTL: >24 mA
R2020b | HTL: <=4.2 mA
R2020a | HTL: >4.2 mA
R2019b | Not known
Older release
Differential | TTL: <=24 mA
Single-Ended | TTL: >24 mA
HTL: <=500 mA
HTL: >500 mA
Not known
<=24 mA
24 mA to 100 mA
TTL 3.3 V | >100 mA
TTL 5 V | Not known
HTL 12 V
HTL 24 V
HTL 48 V | <=5 mA
Other | 5 mA to 24 mA
>24 mA
3.3 V | Not known
5 V
12 V
24 V
Other
TTL 3.3 V
TTL 5 V
HTL 6-48 V
Other